## Voice Motherboard PCB & Parts
DESCRIPTION | DESIGNATOR | VENDOR | MANUFACTURER | PART NUMBER | QTY | PRICE | EXT
Resistor | R201, R202, R203, R204, R205, R206, R207, R208, R209, R210, R211, R212 | DIGIKEY | Stackpole | CF14JT47K0 | 12 | 0.1 | 1.2
Resistor | R213, R214, R215, R216, R217, R218, R219, R220 | DIGIKEY | Stackpole | CF14JT150k | 8 | 0.1 | 0.8
Header, 5-Pin | J | MOUSER | Molex | 26-60-2050 | 1 | 0.57 | 0.57
Header, 3-Pin | A1, A2, A3, A4, C1, C2, C3, C4, G1, G2, G3, G4 | MOUSER | Molex | 26-60-2030 | 12 | 0.44 | 5.28
Header, 4-Pin | F, F1, F2, F3, F4, G, H, J/K, T | MOUSER | Molex | 26-60-2040 | 9 | 0.73 | 6.57
Header, 8-Pin | B1, B2, B3, B4 | MOUSER | Molex | 26-60-2080 | 4 | 0.96 | 3.84
Header, 10-Pin | D1, D2, D3, D4, E1, E2, E3, E4, G/H, L/M, N/P, R/S | MOUSER | Molex | 26-60-2100 | 12 | 1.41 | 16.92
Trimpot | PAN 1, PAN 2, PAN 3, PAN 4 | ABSTRAKT | INCL. W/ MOTHERBOARD PCB | PT10XV-50k (PT10XV-503) | 4 | 0 | 0
35.18
NOT NEEDED FOR VOICE EXPANSION!!!
DESCRIPTION | DESIGNATOR | VENDOR | MANUFACTURER | PART NUMBER | QTY | PRICE | EXT
Resistor | R229, R230, R231, R232 | DIGIKEY | Stackpole | CF14JT100R | 4 | 0.1 | 0.4
Resistor | R235, R236 | DIGIKEY | Stackpole | CF14JT1K00 | 2 | 0.1 | 0.2
Resistor | R239, R240 | DIGIKEY | Stackpole | CF14JT4K70 | 2 | 0.1 | 0.2
Resistor | R237, R238 | DIGIKEY | Stackpole | CF14JT10K0 | 2 | 0.1 | 0.2
Resistor | R233, R234 | DIGIKEY | Stackpole | CF14JT22K0 | 2 | 0.1 | 0.2
CMF5023K700FHEB | R223, R224, R225, R226, R227, R228 | DIGIKEY | Yageo | CMF5023K700FHEB | 6 | 0.56 | 3.36
Resistor | R221, R222 | DIGIKEY | Stackpole | CF14JT120K | 2 | 0.1 | 0.2
Electrolytic Capacitor | C201, C202, C204, C205, C206, C207 | DIGIKEY | Panaonic | EEA-FC1V6R8H | 6 | $0.10 | 0.6
IC Socket | A203, A204, A205, A206, A207, A208 (sockets) | DIGIKEY | Mill-Max | 110-99-308-41-001000 | 8 | 0.46 | 3.68
PNP Bipolar Transistor | Q201 | DIGIKEY | Central | 2N3905 | 1 | 0.5 | 0.5
Germanium Diode | D15V | DIGIKEY | Central | 1N34A BK | 1 | 7.82 | 7.82
Op Amp | A201, A202, A205, A206 | DIGIKEY | ST | TL081CP | 0.04 | 0.45 | 0.018
Dual Op Amp | A207, A208 | DIGIKEY | TI | uA741CP | 0.02 | 0.58 | 0.0116
VREG | A211 | DIGIKEY | ST | 78L15 | 1 | 0.35 | 0.35
VREG | A212 | DIGIKEY | ST | 79L15 | 1 | 0.35 | 0.35
Trimmer | TM201, TM202 | MOUSER | Piher | PTC10LV10-104A2020 | 2 | 0.87 | 1.74
Film Capacitor | C203 | MOUSER | Panaonic | ECQ-E10472JF | 1 | 0.87 | 0.87
CA3080AE | A203, A204 | thonk.co.uk | Rochester | CA3080E | 2 | 4.6 | 9.2
$10.00 | A209, A210 | EBAY / MISC… | RCA | CA3019 | 2 | 10 | 20
49.8996